## Input
RECLAMATION BOND CALCULATION SPREADSHEET - USER INPUT SHEET
Revised 2018
NOTE: USE THIS SPREADSHEET ONLY IF YOUR TOTAL DISTURBANCE IS LESS THAN 20 ACRES AND AN AQUIFER
PROTECTION PERMIT IS NOT REQUIRED.
USER INPUT AND RECLAMATION COST TOTAL
Please fill in the yellow cells relating to the areas to be disturbed during the operation.
Use the units indicated - feet (ft), square feet (sf), inches (in), cubic yards (cu yd), etc.
Identify structure construction type by placing an X in the appropriate cell (line 120-129).
Leave cells that do not apply to your operation blank.
Hover on cells with red in upper right corner to see note to user.
Roads | #1 | Length (ft) | Width (ft)
(average lengths and widths) | #2 | Length (ft) | Width (ft)
| #3 | Length (ft) | Width (ft)
Road cuts | #1 | Length (ft) | Width (ft) | Depth of cut (ft)
(ave. length, width and depth | #2 | Length (ft) | Width (ft) | Depth of cut (ft)
of cut at highwall) | #3 | Length (ft) | Width (ft) | Depth of cut (ft)
(Enter add'l cuts on Continuation page)
Cleared areas | #1 | Length (ft) | Width (ft)
(average lengths & widths) | #2 | Length (ft) | Width (ft)
| #3 | Length (ft) | Width (ft)
(Enter add'l areas on Continuation page)
Drill pads | #1 | Length (ft) | Width (ft) | Depth of cut (ft)
(average lengths, widths and | #2 | Length (ft) | Width (ft) | Depth of cut (ft)
depth of cut) | #3 | Length (ft) | Width (ft) | Depth of cut (ft)
(Enter add'l pads on Continuation page)
Culverts | #1 | Length (ft) | Diameter (ft) | Ave. depth (ft)
(average lengths, diameter | #2 | Length (ft) | Diameter (ft) | Ave. depth (ft)
and depth of burial) | #3 | Length (ft) | Diameter (ft) | Ave. depth (ft)
Waste dumps/spoil piles | #1 | Length (ft) | Width (ft) | Face height (ft)
(average length, width and | #2 | Length (ft) | Width (ft) | Face height (ft)
height of top surface of dump) | #3 | Length (ft) | Width (ft) | Face height (ft)
| #4 | Length (ft) | Width (ft) | Face height (ft)
| #5 | Length (ft) | Width (ft) | Face height (ft)
| #6 | Length (ft) | Width (ft) | Face height (ft)
| #7 | Length (ft) | Width (ft) | Face height (ft)
| #8 | Length (ft) | Width (ft) | Face height (ft)
| #9 | Length (ft) | Width (ft) | Face height (ft)
| #10 | Length (ft) | Width (ft) | Face height (ft)
Shafts | #1 | Length (ft) | Width (ft) | Depth (ft)
(lengths and widths of shafts |  | Depth of water(ft)
at collar, water depth from bottom) | #2 | Length (ft) | Width (ft) | Depth (ft)
Depth of water(ft)
| #3 | Length (ft) | Width (ft) | Depth (ft)
Depth of water(ft)
| #4 | Length (ft) | Width (ft) | Depth (ft)
Depth of water(ft)
| #5 | Length (ft) | Width (ft) | Depth (ft)
Depth of water(ft)
Distance to source of HC fill |  | Miles | Entry required for shafts with water
Large Pits (Volume > 1000 cu. yd.) | #1 | Length (ft) | Width (ft) | Depth (ft)
(Average lengths and widths | #2 | Length (ft) | Width (ft) | Depth (ft)
at surface) Generally deep, with | #3 | Length (ft) | Width (ft) | Depth (ft)
much excavated material removed | #4 | Length (ft) | Width (ft) | Depth (ft)
for processing or sale. | #5 | Length (ft) | Width (ft) | Depth (ft)
Small Pits (Volume <1000 cu. yd.) | #1 | Length (ft) | Width (ft) | Depth (ft)
Typically shallow, most excavated | #2 | Length (ft) | Width (ft) | Depth (ft)
material available to refill pit. | #3 | Length (ft) | Width (ft) | Depth (ft)
| #4 | Length (ft) | Width (ft) | Depth (ft)
| #5 | Length (ft) | Width (ft) | Depth (ft)
(Enter add'l small pits on Continuation page)
Highwalls | #1 | Length (ft) | Height (ft) | Blasting required?
(average length and height) | #2 | Length (ft) | Height (ft) | (Yes or No)
| #3 | Length (ft) | Height (ft)
| #4 | Length (ft) | Height (ft)
Trenches | #1 | Length (ft) | Width (ft) | Depth (ft)
(average lengths and widths | #2 | Length (ft) | Width (ft) | Depth (ft)
at surface) | #3 | Length (ft) | Width (ft) | Depth (ft)
Generally shallow excavations | #4 | Length (ft) | Width (ft) | Depth (ft)
with length much larger than | #5 | Length (ft) | Width (ft) | Depth (ft)
width. Excavated material is | #6 | Length (ft) | Width (ft) | Depth (ft)
generally available nearby for | #7 | Length (ft) | Width (ft) | Depth (ft)
refilling. | #8 | Length (ft) | Width (ft) | Depth (ft)
| #9 | Length (ft) | Width (ft) | Depth (ft)
| #10 | Length (ft) | Width (ft) | Depth (ft)
(Enter add'l trenches on Continuation page)
Adits |  | How many?
Water or silt ponds | #1 | Length (ft) | Width (ft) | Depth (ft)
(average lengths and widths | #2 | Length (ft) | Width (ft) | Depth (ft)
at surface)
Tailings impoundment |  | Length (ft) | Width (ft) | Face height (ft)
(average length, width, face ht.)
Water wells |  | Total depth of
all water wells (ft)
Drill holes * |  | Total length of
all drill holes (ft)
Concrete slabs
Unreinforced | #1 | Length (ft) | Width (ft) | Thickness (in)
| #2 | Length (ft) | Width (ft) | Thickness (in)
| #3 | Length (ft) | Width (ft) | Thickness (in)
| #4 | Length (ft) | Width (ft) | Thickness (in)
| #5 | Length (ft) | Width (ft) | Thickness (in)
Reinforced | #1 | Length (ft) | Width (ft) | Thickness (in)
| #2 | Length (ft) | Width (ft) | Thickness (in)
| #3 | Length (ft) | Width (ft) | Thickness (in)
| #4 | Length (ft) | Width (ft) | Thickness (in)
| #5 | Length (ft) | Width (ft) | Thickness (in)
Concrete foundations |  | Total (cu. yd.)
Asphalt |  | Total area (sf) | Thickness (in)
Structures | #1 | Length (ft) | Width (ft) | Eave height (ft)
Construction: |  | Steel? | Block? | Wood?
| #2 | Length (ft) | Width (ft) | Eave height (ft)
Construction: |  | Steel? | Block? | Wood?
| #3 | Length (ft) | Width (ft) | Eave height (ft)
Construction: |  | Steel? | Block? | Wood?
| #4 | Length (ft) | Width (ft) | Eave height (ft)
Construction: |  | Steel? | Block? | Wood?
| #5 | Length (ft) | Width (ft) | Eave height (ft)
Construction: |  | Steel? | Block? | Wood?
Fences (add length of all together) |  | Length (ft) | Wire strands | Post spacing (ft)
Metal gates (don't count wire gates) |  | How many?
Septic tanks |  | How many?
Trailers |  | How many?
Tanks, empty | #1 | Length/height (ft) | Diameter (ft)
(Steel tanks, not drums) | #2 | Length/height (ft) | Diameter (ft)
| #3 | Length/height (ft) | Diameter (ft)
| #4 | Length/height (ft) | Diameter (ft)
| #5 | Length/height (ft) | Diameter (ft)
| #6 | Length/height (ft) | Diameter (ft)
Tanks, with liquid |  | Contents:
(list number of each type) |  | Water or fuel | (Greater than 55 gal.)
|  | Chemicals | (Greater than 55 gal.)
Tires
Off road |  | How many?
Highway |  | How many?
Chemical drums |  | How many?
Fuel/oil/lube drums |  | How many?
Explosives |  | Lbs.
Non-metal trash and scrap |  | Cubic yards
Recylable metal scrap |  | Cubic yards | (Crushers, conveyors,screens, steel scrap, etc.)
Mobile equipment & vehicles |  | How many? | (Includes cars, trucks, dozers, etc.)
Distance to landfill/recycler |  | Miles | (Entry required)
Distance to equipment rental |  | Miles | (Entry required)
HAZMAT site assessment, testing |  |  | (Place an "x" in this box if testing is required)
Your reclamation bond is: |  | DATA NEEDED
Disturbed Acreage |  | 0
* All drill holes are treated the same (wet or dry). Costs are calculated for neat cement grout tremied from bottom to top of hole to meet
ADWR worst case closure standards.
Note on F17: For cuts on one side only, use 1/2 of the road width
Note on H27: If only clearing is involved, enter 0 (zero)
Note on H36: Enter maximum vertical height of dump (toe to crest)
Note on H37: Enter maximum vertical height of dump (toe to crest)
Note on H38: Enter maximum vertical height of dump (toe to crest)
Note on H39: Enter maximum vertical height of dump (toe to crest)
Note on H40: Enter maximum vertical height of dump (toe to crest)
Note on H41: Enter maximum vertical height (toe to crest).
Note on H42: Enter maxium vertical height (toe to crest)
Note on H43: Enter maxium vertical height (toe to crest)
Note on H44: Enter maxium vertical height (toe to crest)
Note on H45: Enter maxium vertical height (toe to crest)
Note on A58: HC fill is hard core fill such as quartz-rich rock that will not break down in water.
Note on H73: Enter Yes if material can not be ripped
Note on D100: Add total depth of all water wells together and enter here.
Note on D102: Add total length of all holes together and enter here.
Note on D116: To convert tons to cubic yards, divide number of tons by 2
Note on A121: Place an X in the appropriate construction type box at right
Note on D121: Place an X in this box if the building is steel
Note on F121: Plce an X in this box if the building is block
Note on H121: Place an X in this box if the building is wood
Note on A123: Place an X in the appropriate construction type box at right
Note on D123: Place an X in this box if the building is steel
Note on F123: Plce an X in this box if the building is block
Note on H123: Place an X in this box if the building is wood
Note on A125: Place an X in the appropriate construction type box at right
Note on D125: Place an X in this box if the building is steel
Note on F125: Plce an X in this box if the building is block
Note on H125: Place an X in this box if the building is wood
Note on A127: Place an X in the appropriate construction type box at right
Note on D127: Place an X in this box if the building is steel
Note on F127: Plce an X in this box if the building is block
Note on H127: Place an X in this box if the building is wood
Note on A129: Place an X in the appropriate construction type box at right
Note on D129: Place an X in this box if the building is steel
Note on F129: Plce an X in this box if the building is block
Note on H129: Place an X in this box if the building is wood
Note on C171: DATA NEEDED message indicates distances to landfill and equipment rental are not filled in.

## Calculations
RECLAMATION BOND CALCULATION SPREADSHEET - CALCULATIONS SHEET (NO USER INPUT)
Scope of Work
Facility/feature | Reclamation Scope
Roads: | Recontour and revegetate.
Road Cuts: | Pull excavated material back into cut, recontour, revegetate.
Cleared areas: | Revegetate.
Pads: | Push excavated material back on to pad, recontour, revegetate.
Culverts: | Remove culverts, slope sides of excavation, line bottom and sides with riprap (concrete culvert assumed).
Waste dumps/spoil piles: | Flatten faces to 3:1. Rip top surface. Revegetate top and faces.
Shafts: | Install timber bulkheads at horizontal openings to shaft. Fill shaft with hardcore (HC) fill to static water level. Install
filter layer. Fill the remainder with general purpose fill and mound. Place three-strand barbed wire fence
and warning signs 25' from shaft all around.
Large Pits: | Pits >1000 cu. yd., construct 6' high berms along pit rim. Revegetate all but steep pit walls.
Small Pits: | Pits <1000 cu. yd., fill and revegetate surface.
Highwalls: | If rippable, rip and push highwall into pit to form 3:1 slope. If not rippable, drill, blast and push highwall into pit to form 3:1 slope.
Trenches: | Refill with adjacent spoil piles. Cover with available soil. Revegetate trench and spoil pile area.
Adits: | Place 2' wide gabion 30' inside adit. Fill adit with general -purpose fill to within 8' of opening. Fill last 8' with rock.
Water or silt ponds: | Cut liner (if any) and fold into pond. Fill, mound and revegetate.
Tailings impoundments: | Allow to dry. Flatten slopes to 2:1. Cap with 12" waste rock and 8" fines or soil. Revegetate.
Water wells: | Closure per ADWR regulations by licensed driller.
Drill holes: | Cement grout tremied from bottom of hole to collar by licensed driller.
Concrete slabs & foundations: | Break/cut into manageable chunks and haul to an approved landfill.
Asphalt: | Break/cut into manageable chunks and haul to an approved landfill.
Structures, steel, large >4000 cu ft: | Disassemble, cut into manageable pieces, load and haul to recycler or landfill.
Structures, steel, small <4000cu ft: | Demolish with loader, load and haul to recycler or landfill.
Structures, wood and block: | Demolish with loader, load and haul to landfill
Fence | Remove clips and ties, roll wire, pull posts, load and haul to landfill or recycler.
Septic tanks: | Pump out (by contractor), remove, haul to approved landfill, fill hole.
Trailers: | Prepare and haul to disposal site.
Tanks, empty steel: | Crush with dozer, load, haul to recycler or landfill.
Tanks, with liquid: | Drain (if water) or pump out and haul liquid to disposal/recycle, crush tank by dozer, haul to landfill.
Tires: | Load and haul to disposal site.
Chemical drums: | Site pick-up, transportation and disposal by licensed contractor.
Fuel/oil/lube drums: | Load and haul to recycler.
Explosives: | Site pick-up, transportation and disposal by licensed contractor.
Debris, trash, scrap: | Load and haul to approved landfill.
Vehicles and mobile equipment: | Load and haul to recycler.
Revegetation: | Disk and seed
Equipment Rental Rates
Rental rates from Equipment Watch (2017),
Rates increased to include sales tax (9.3%) and equipment protection plan/insurance (14%)
Note: Different models can be used for a particular job. The model selected for inclusion in this spreadsheet is adequate for most jobs, not necessarily
optimum.
|  |  | Day | Week | Month | Rates incl. tax & equip protection
Machine |  |  | 8 hrs | 40 hrs | 160 hrs | Day | Week | Month
Skid steer loader |  | Cat 246D | Includes tax & equip prot'n |  |  | 320.05 | 950.19 | 2396.01 | new
Excavator (including std. bucket) |  | Cat 316E | Includes tax & equip prot'n |  |  | 1086.61 | 3032.34 | 7990.62 | new
Backhoe loader |  | Cat 420F (16') | Includes tax & equip prot'n |  |  | 520.75 | 1487.31 | 3693.06 | new
Wheel loader |  | Cat 938K (3yd) | Includes tax & equip prot'n |  |  | 988.51 | 2901.67 | 7226.41 | new
Motor grader |  | Cat 12M (12') | Includes tax & equip prot'n |  |  | 1105.38 | 3401.6 | 10128.85 | new
Track-type tractor (dozer/ripper) |  | Cat D6K2 SU | Includes tax & equip prot'n |  |  | 335.03 | 2901.25 | 8783.89 | new
Haul truck |  | Cat 740 (40t) | Includes tax & equip prot'n |  |  | 2729.85 | 7990.75 | 23728.19 | new
Forklift |  | Cat TL642 (6500 lb) | Includes tax & equip prot'n |  |  | 562.88 | 1428.02 | 3233.37 | new
Farm tractor with 58" 3 point tiller |  | Kubota M108 | 407.89 | 1107.26 | 3144.78 | 502.84 | 1365.26 | 3877.51 | new
Water truck (Wlaker-Cat) |  | 4000 gal | Includes tax & equip prot'n |  |  | 735 | 2740 | 7150 | new
Compressor, hammer & hose |  | I-R 185cfm | 152.15 | 444.6 | 1074.94 | 1325.4 | 548.19 | 187.6 | new
Truck crane |  | Int'l 4200CR (18t) | 878.63 | 3075.2 | 8786.28 | 1083.35 | 3791.63 | 10833.46 | new
Aerial work platform |  | Genie S45 (45') | Includes tax & equip prot'n |  |  | 506.81 | 1221.73 | 2699.83 | new
Equipment Operating Costs (Caterpillar Performance Handbook, Edition 43, where applicable)
Equipment |  | Model | Fuel, gal/hr | Fuel cost/gal | Fuel cost/hr | Lube & filters | Tire/track | Total
Skid steer loader |  | Cat 246C | 2.4 | 1.97 | 4.728 | 0.4728 | 0.78012 | 5.9809
Excavator |  | Cat 316E (1yd) | 2.6 | 1.97 | 5.122 | 0.5122 | 0.84513 | 6.4793
Backhoe loader |  | Cat 420E (16') | 3.3 | 1.97 | 6.501 | 0.6501 | 1.0727 | 8.2238
Wheel loader |  | Cat 938K (3 yd) | 2 | 1.97 | 3.94 | 0.394 | 0.6501 | 4.9841
Motor grader |  | Cat 12M2 (12') | 4.2 | 1.97 | 8.274 | 0.8274 | 1.3652 | 10.4666
Track-type tractor (dozer/ripper) |  | D6T SU | 7 | 1.97 | 13.79 | 1.379 | 2.2753 | 17.4444
Haul truck |  | Cat 770 (40t) | 9.5 | 1.97 | 18.715 | 1.8715 | 3.088 | 23.6745
Forklift |  | Cat TL 642E | 2.6 | 1.97 | 5.122 | 0.5122 | 0.84513 | 6.4793
Farm tractor with HD tiller |  | John Deere 332D | 2 | 1.97 | 3.94 | 0.394 | 0.6501 | 4.9841
Water truck |  | Kenworth 4000 gal | 6 | 1.97 | 11.82 | 1.182 | 1.9503 | 14.9523
Compressor, hammer & hose |  | Sullair 375H | 0.7 | 1.97 | 1.379 | 0.1379 | 0.22754 | 1.7444
Truck crane |  | Int'l 4200CR (18t) | 2 | 1.97 | 3.94 | 0.394 | 0.6501 | 4.9841
Aerial work platform |  | Genie S45 (45') | 0.5 | 1.97 | 0.985 | 0.0985 | 0.16253 | 1.246
NOTES:
1. Lube and filter cost assumed at 10% of fuel cost
2. Tire wear cost assumed at 16.5% of fuel cost where applicable. Tire wear for farm tractor included in rental.
3. Other machine costs (undercarriage, tires, wear parts) included in rental
4. Off-road fuel cost from SHERPA 11/17, $2.40/gal less 21% taxes. Price varies daily, delivery cost varies with distance from distributor.
Labor Rates (Sherpa 11/17)
|  | Rate | Fringes | Total
Power equipment operator
Backhoe loader |  | 25.36 | 9.55 | 34.91
Grader |  | 26.44 | 9.55 | 35.99
Loader <3.5 yd, farm tractor |  | 22.09 | 9.55 | 31.64
Dozer |  | 25.36 | 9.55 | 34.91
Excavator |  | 25.36 | 9.55 | 34.91
Dump truck |  | 18.1 | 5.44 | 23.54
Water truck |  | 15.94 | 4.16 | 20.1 |  | AZ180008 01/05/2018 AZ8
Crane |  | 21.35 | 7.36 | 28.71 |  | AZ180008 01/05/2018 AZ8
Ironworker |  | 26 | 18.85 | 44.85 |  | AZ180008 01/05/2018 AZ8
Laborer |  | 17.61 | 4.35 | 21.96
Misc. Input Factors
PPI update 12/15-12/17 | Cost | Unit
Drilling & blasting (contract cost)* | 5.57 | cu yd
Commercial hauling, by legal load | 4.05 | mile
by ton | 0.17 | ton mile
by cu yd | 0.255 | cu yd mile
Heavy equipment hauling | 126 | hr
Hardcore (HC) fill for wet shafts | 12.87 | per cu yd
Landfill fees, common trash | 36.64 | ton
heavy equipment tires | 34.34 | tire
highway tires | 2 | tire
Water well abandonment | 4797 | flat fee
plus footage cost | 29.4 | per foot
Drillhole abandonment | 2525 | flat fee
plus footage cost | 8 | per foot
Fuel, oil, lube drum disposal | 136 | drum
Chemical drum disposal | 555 | drum
Trailer disposal | 263 | trailer
Water/fuel tank disposal | 100 | tank
Chemical tank disposal | 1010 | tank
Explosives disposal (Clean Harbors rates) | 8367 | flat fee
Vehicle & mobile equipment disposal | 0 | (value as scrap)
Seed mix, 20#/acre (SW Desert Erosion Control Blend) | 80 | acre
*Minimum charge $1000 for drill and blast crew mobilization
Operating Hours, Costs and Fees
Facility/Feature | Reveg. | Production factor | Units |  | Quantities |  | Totals | Units
Roads | Area |  |  |  | linear ft.
Recontour (Cat D6 SU) | 0 | 2000 | linear ft/hr | Road 1 | 0 |  | 0 | Op. Hrs
| 0 |  |  | Road 2 | 0 |  | 0 | Op. Hrs
| 0 |  |  | Road 3 | 0 |  | 0 | Op. Hrs
|  |  |  | Total |  |  | 0 | D6 total
Removing culverts |  |  |  |  | cu. yd.
Excavation (Cat 420) |  | 130 | cu yd/hr | Culvert 1 | 0 |  | 0 | Op. Hrs
|  |  |  | Culvert 2 | 0 |  | 0 | Op. Hrs
|  |  |  | Culvert 3 | 0 |  | 0 | Op. Hrs
sq. ft.
Rockwork (Cat 420) |  | 1458 | sq ft/hr | Culvert 1 | 0 |  | 0 | Op. Hrs
|  |  |  | Culvert 2 | 0 |  | 0 | Op. Hrs
|  |  |  | Culvert 3 | 0 |  | 0 | Op. Hrs
|  |  |  | Total |  |  | 0 | 436 Total
Load (Cat TL642) |  | 200 | lf/hr |  | linear ft.
[5 empty] | 0 |  | 0 | Forklift Total
Haul (Commercial hauler) |  | 0.17 | $/t mi |  | tons |  | 0 | $
Landfill fee |  | 36.64 | $/t |  | 0 |  | 0 | $
Road cuts (combined total) | 0
Replace excavated mat'l in cut (Cat 316) |  | 180 | cu yd/hr |  | 0 | cu. yd. | 0 | Op. Hrs
Recontour (Cat 316) |  | 14700 | sq ft/hr |  | 0 | sq.ft. | 0 | Op. Hrs
[7 empty] | 0 | 315 Total
Cleared areas (combined total) | 0
Drill pads (combined total)
Push and recontour (Cat D6 SU) | 0 | 311 | cu yd/hr |  | 0 | cu. yd. | 0 | D6 Total
Waste dumps/spoils piles |  |  |  |  | cu. yd.
Flatten slopes to 3:1 (Cat D6 SU) | 0 | 355 | cu yd/hr | Dump 1 | 0 |  | 0 | Op. Hrs
| 0 |  |  | Dump 2 | 0 |  | 0 | Op. Hrs
| 0 |  |  | Dump 3 | 0 |  | 0 | Op. Hrs
| 0 |  |  | Dump 4 | 0 |  | 0 | Op. Hrs
| 0 |  |  | Dump 5 | 0 |  | 0 | Op. Hrs
| 0 |  |  | Dump 6 | 0 |  | 0 | Op. Hrs
| 0 |  |  | Dump 7 | 0 |  | 0 | Op. Hrs
| 0 |  |  | Dump 8 | 0 |  | 0 | Op. Hrs
| 0 |  |  | Dump 9 | 0 |  | 0 | Op. Hrs
| 0 |  |  | Dump 10 | 0 |  | 0 | Op. Hrs
|  |  |  | Total | 0 |  | 0 | D6 Total
Rip dump top (Cat D6 SU) |  |  |  |  | sq. ft.
| 0 | 19296 | sq ft/hr | Dump 1 | 0 |  | 0 | Op. Hrs
| 0 |  |  | Dump 2 | 0 |  | 0 | Op. Hrs
| 0 |  |  | Dump 3 | 0 |  | 0 | Op. Hrs
| 0 |  |  | Dump 4 | 0 |  | 0 | Op. Hrs
| 0 |  |  | Dump 5 | 0 |  | 0 | Op. Hrs
| 0 |  |  | Dump 6 | 0 |  | 0 | Op. Hrs
| 0 |  |  | Dump 7 | 0 |  | 0 | Op. Hrs
| 0 |  |  | Dump 8 | 0 |  | 0 | Op. Hrs
| 0 |  |  | Dump 9 | 0 |  | 0 | Op. Hrs
| 0 |  |  | Dump 10 | 0 |  | 0 | Op. Hrs
|  |  |  | Total |  |  | 0 | D6 Total
Shafts |  |  |  |  | dry cu. yd. | wet cu. yd..
GP fill (Cat 938) |  | 237 | cu yd/hr | Shaft 1 | 0 | 0 | 0 | Op. Hrs
HC fill (Cat 938) |  | 237 | cu yd/hr | Shaft 2 | 0 | 0 | 0 | Op. Hrs
|  |  |  | Shaft 3 | 0 | 0 | 0 | Op. Hrs
|  |  |  | Shaft 4 | 0 | 0 | 0 | Op. Hrs
|  |  |  | Shaft 5 | 0 | 0 | 0 | Op. Hrs
|  |  |  | Total |  |  | 0 | 938 Total
HC fill purchase |  | 12.87 | $/cu yd |  |  |  | 0 | $
HC fill hauling |  | 0.255 | $/cu yd mi |  |  |  |  | Incl. above
Bulkheads (two per shaft assumed) |  |  |  |  | number
Timber |  | 325 | $/bulkhead |  | 0 |  | 0 | $
Installation labor |  | 6 | mh/bulkhead |  |  |  | 0 | $
Fencing & signs |  |  |  |  | number
Materials |  | 140 | $total |  | 0 |  | 0 | $
Installation labor |  | 6 | mh/shaft |  |  |  | 0 | $
cu. yd.
Large Pits >1000 cy. yd. (each) | 0 | 311 | cu yd/hr | Large pit #1 | 0 |  | 0
Build 6' high berm around pit perimeter | 0 |  |  | Large pit #2 | 0 |  | 0
(Cat D6) | 0 |  |  | Large pit #3 | 0 |  | 0
| 0 |  |  | Large pit #4 | 0 |  | 0
| 0 |  |  | Large pit #5 | 0 |  | 0
[7 empty] | 0 | D6 Total
Small Pits <1000 cu. yd. (combined total) | 0 | 237 | cu yd/hr | All | 0 |  | 0 | Op. Hrs
Fill (Cat 938)
cu. yd.
Highwalls | 0 | 232 | cu yd/hr | HW 1 | 0 |  | 0
Flatten slope to 3:1(Cat D6 with blasting if | 0 |  |  | HW 2 | 0 |  | 0
required) | 0 |  |  | HW 3 | 0 |  | 0
| 0 |  |  | HW 4 | 0 |  | 0
[5 empty] | 0 |  | 0 | D6 Total
Trenches (combined total) | 0 | 237 | cu yd /hr | All | 0 |  | 0 | 938 Total
Adits
Gabion labor |  | 16 | hrs/adit |  |  |  | 0 | $
Gabion materials |  | 240 | $/adit |  | cu yd/adit |  | 0 | $
Fill (Cat 246) |  | 12 | cu yd /hr |  | 76 |  | 0 | Op. Hrs
Ponds |  |  |  |  | no/cu. yd.
Cut and fold liner labor |  | 4 | man hours |  | 0 |  | 0 | $
Fill (Cat 938) | 0 | 237 | cu yd/hr | Pond 1 | 0 |  | 0 | Op. Hrs
| 0 |  |  | Pond 2 | 0 |  | 0 | Op. Hrs
Tailings impoundment | 0 |  |  |  | cu. yd.
Flatten slopes to 2:1 (Cat D6 SU) |  | 284 | cu yd/hr |  | 0 |  | 0 | Op. Hrs
Load cover material (Cat 938) |  | 153 | cu yd/hr |  | 0 |  | 0 | Op. Hrs
Haul cover material (Cat 770) |  | 153 | cu yd/hr |  | 0 |  | 0 | Op. Hrs
Spread (Cat D6 SU) |  | 237 | cu yd/hr |  | 0 |  | 0 | Op. Hrs
Water well abandonment |  |  |  |  | ft.
Fixed costs |  | 4797
Cost per foot |  | 29.4 |  |  | 0 |  | 0 | $
Drill hole abandonment |  |  |  |  | ft.
Fixed costs |  | 2525 | Fixed cost
Cost per foot |  | 8 | $/ft |  | 0 |  | 0 | $
Concrete |  |  |  |  | cu. yd.
Break unreinforced slab (Cat 938, | 0 | 30 | cu yd/hr |  | 0 |  | 0 | Op. Hrs
compressor & air hammer)
Break reinforced slab (Cat 938, | 0 | 20 | cu yd/hr |  | 0 |  | 0 | Op. Hrs
compressor & air hammer)
Break foundations (Cat 938, |  | 15 | cu yd/hr |  | 0 |  | 0 | Op. Hrs
compressor & air hammer)
Pile broken concrete (Cat 938) |  | 100 | cu yd/hr |  | 0 |  | 0 | Op. Hrs
Load on trucks (Cat 938) |  | 150 | cu yd/hr |  | 0 |  | 0 | Op. Hrs.
[5 empty] | Total |  | 0 | 938 Total
Compressor, air hammer, hose | [6 empty] | 0 | Comp. Total
Cut reinforcement labor |  | 20 | $/cu yd |  | 0 |  | 0 | $
Air hammer labor | [6 empty] | 0 | $
tons
Haul (commercial hauler) |  | 0.17 | $/ton mi |  | 0 |  | 0 | $
Landfill fee |  | 36.64 | $/ton |  | 0 |  | 0 | $
Asphalt | 0 |  |  |  | cu yd
Rip (D6 SU) |  | 280 | cu cy/hr |  | 0 |  | 0 | Op. Hrs
Load (Cat 938) |  | 200 | cu yd/hr |  | 0 |  | 0 | Op. Hrs
tons
Haul (Commercial hauler) |  | 0.17 | $/ton mi |  | 0 |  | 0 | $
Landfill fee |  | 36.64 | $/ton |  | 0 |  | 0 | $
Structures | 0 |  |  | cu ft 1 | cu ft 2 | cu ft 3
Demo large steel bldg (disassemble) |  |  |  | 0 | 0 | 0
|  |  |  | cu ft 4 | cu ft 5 | Total 1-5
|  |  |  | 0 | 0 | 0
Disassemble (Crane) |  | 0.4 | hrs/1000 cf |  |  |  | 0 | Op. Hrs
Disassemble (Manlift) |  | 0.4 | hrs/1000 cf |  |  |  | 0 | Op. Hrs
Disassemble (Ironworker) |  | 0.8 | hrs/1000 cf |  |  |  | 0 | $ |  |  |  | 0
Demo small steel bldg (Cat 938) |  | 0.2 | hrs/1000 cf
|  |  |  | cu ft 1 | cu ft 2 | cu ft 3
|  |  |  | 0 | 0 | 0
|  |  |  | cu ft 4 | cu ft 5 | Total 1-5
|  |  |  | 0 | 0 | 0 | 0 | Op. Hrs
Demo block (Cat 938) |  | 0.25 | hrs/1000 cf
|  |  |  | cu ft 1 | cu ft 2 | cu ft 3
|  |  |  | 0 | 0 | 0
|  |  |  | cu ft 4 | cu ft 5 | Total 1-5
|  |  |  | 0 | 0 | 0 | 0 | Op. Hrs
Demo wood (Cat 938) |  | 0.2 | hrs/1000 cf
|  |  |  | cu ft 1 | cu ft 2 | cu ft 3
|  |  |  | 0 | 0 | 0
|  |  |  | cu ft 4 | cu ft 5 | Total 1-5
|  |  |  | 0 | 0 | 0 | 0 | Op. Hrs
Load block and wood (Cat 938) |  | 0.1 | hrs/1000 cf |  |  |  | 0 | Op. Hrs
[5 empty] | Total |  | 0 | 938 Total
Load steel (Cat TL642) |  | 0.08 | hrs/1000 cf |  |  |  | 0 | Op. Hrs
|  |  |  | steel tons | block tons | wood tons
Haul (Commercial hauler) |  | 0.17 | $/ton mi | 0 | 0 | 0 | 0 | $
Landfill fee (recycle steel at no cost) |  | 36.64 | $/t |  |  |  | 0 | $
Fence & Gates |  |  |  | posts | wire length
Remove clips and wire ties |  | 2 | min/post | 0 |  |  | 0 | Man hrs.
Roll wire |  | 5 | min/100 ft |  | 0 |  | 0 | Man hrs.
Pull posts |  | 2 | min/post | 0 |  |  | 0 | Man hrs.
Load wire and posts |  | 20 | min/1000 ft |  |  |  | 0 | Man hrs.
Disassemble gates, pull posts, load |  | 2 | hrs/gate |  |  |  | 0
[6 empty] | Total labor | 0 | $
Haul materials to recycler |  | 4 | $/mi |  |  |  | 0 | $
Septic tanks | 0 |  |  |  | no/tons
Excavate, fill (Cat 420) |  | 1.24 | hrs/tank |  | 0 | tanks | 0 | Op. Hrs
Pump and dispose of sludge (flat fee) |  | 500 | $/tank |  | 0 |  | 0 | $
Load (Crane) |  | 0.5 | hrs/tank |  | 0 |  | 0 | Op. Hrs
Labor |  | 1 | hrs/tank |  | 0 |  | 0 | $
Haul (Commercial hauler) |  | 4.05 | $/mi |  | 0 |  | 0 | $
Landfill fee |  | 36.64 | $/ton |  | 0 | tons | 0 | $
Trailers |  |  |  |  | number
Prep materials |  | 100 | $/trailer |  | 0 |  | 0 | $
Prep labor |  | 3 | hr/trailer |  | 0 |  | 0 | $
Haul (Commercial hauler) |  | 4.05 | $/mi |  | 0 |  | 0 | $
Disposal fee |  | 263 | $/trailer |  | 0 |  | 0 | $
Tanks, empty steel
Number |  |  |  |  | 0 | tanks
Tank 1 |  |  |  |  | 0 | tons
Tank 2 |  |  |  |  | 0
Tank 3 |  |  |  |  | 0
Tank 4 |  |  |  |  | 0
Tank 5 |  |  |  |  | 0
Tank 6 |  |  |  |  | 0
Total tons |  |  |  |  | 0
Crush and load (flat fee) |  | 100 | $/tank |  |  |  | 0 | $
Haul (Commercial hauler) |  | 4.05 | $/ton mile |  |  |  | 0 | $
Recycle (no fee for recycling) |  | 0 | $/ton |  |  |  | 0 | $
Tanks (not 55 gal drums), with liquid |  |  |  |  | water/fuel | chemical
Number |  |  |  |  | 0 | 0
Pump out or drain |  | 1 | hr/tank |  |  |  | 0 | $
Load (Crane) |  | 1 | hr/tank |  |  |  | 0 | Op. Hrs
Labor |  | 1 | hr/tank |  |  |  | 0 | $
Haul (Commercial hauler) |  | 4.05 | $/mi |  |  |  | 0 | $
Disposal fee, fuel |  | 100 | $/tank |  |  |  | 0 | $
Disposal fee, chemical |  | 1010 | $/tank |  |  |  | 0 | $
Tires, heavy equipment |  |  |  |  | number
Load (Flat fee) |  | 30 | $/tire |  | 0 |  | 0 | $
Haul (Commercial hauler) |  | 4.05 | /mi/15 tires |  |  |  | 0 | $
Disposal fee |  | 34.34 | $/tire |  |  |  | 0 | $
Tires, highway |  |  |  |  | number
Load (Flat fee) |  | 0.5 | $/tire |  | 0 |  | 0 | $
Haul (Commercial hauler) |  | 4.05 | $/mi/60 tires |  |  |  | 0 | $
Disposal fee |  | 2 | $/tire |  |  |  | 0 | $
Chemicals in drums/bags (Contract) |  |  |  |  | number
Disposal fee |  | 555 | $/drum |  | 0 |  | 0 | $
Fuel/oil/lube drums |  |  |  |  | number
Load (Flat fee) |  | 15 | $/drum |  | 0 |  | 0 | $
Haul (Commercial hauler) |  | 4.05 | $/mi/20 drums |  |  |  | 0 | $
Disposal fee |  | 136 | $/drum |  |  |  | 0 | $
Explosives (Contract) |  |  |  |  | lbs.
Disposal fee |  | 8367 | flat fee |  | 0 |  | 0 | $
Non-metal trash and scrap |  |  |  |  | cu. yd.
Load (Cat 938) |  | 90 | cu yd/hr |  | 0 |  | 0 | Op. Hrs.
Haul (Commercial hauler) |  | 4.05 | /mile/load |  |  |  | 0 | $
Landfill fee |  | 36.64 | $/t |  |  |  | 0 | $
Recyclable metal scrap |  |  |  |  | cu. yd. | tons
Load (Cat 938) |  | 45 | cu yd/hr |  | 0 | 0 | 0 | Op. Hrs.
Haul (Commercial hauler) |  | 4.05 | /ton mile |  |  |  | 0 | $
Recycle (no fee for recycling) |  | 0 | $/t |  |  |  | 0 | $
Mobile equipment and vehicles |  |  |  |  | number
Prep vehicle (battery, tires, fuel tank) |  | 1 | hr/vehicle |  | 0 |  | 0 | $
Load (Flat fee) |  | 200 | $/vehicle |  |  |  | 0 | $
Haul (Commercial hauler) |  | 4.05 | /mi/load |  |  |  | 0 | $
Recycle (no fee for recycling) |  | 0 | $/vehicle |  |  |  | 0 | $
Revegetation |  |  |  |  | acres
Grading (Cat 120) |  | 3.5 | acre/hr |  | 0 |  | 0 | Op. Hrs
Disking (tractor and disk) |  | 2.5 | acre/hr |  | 0 |  | 0 | Op. Hrs
Seeding (hand broadcasting) |  | 1 | acre/hr |  | 0 |  | 0 | $
Seed |  | 80 | acre |  | 0 |  | 0 | $
Miscellaneous
Water truck | [6 empty] | 0 | Op. Hrs
Total Cost Calculations
Equipment rental, operating and other direct costs
| Op. Hrs | Mob. Hrs | Total Hrs | >1 day | Daily | Weekly | Monthly | Rental | Fuel, etc. | Operator | Total
Cat 246 skid-steer loader | 0 | 0 | 0 | 0 | 0 | 0 | 0 | 0 | 0 | 0 | 0
Cat 315 excavator | 0 | 0 | 0 | 0 | 0 | 0 | 0 | 0 | 0 | 0 | 0
Cat 420 backhoe loader | 0 | 0 | 0 | 0 | 0 | 0 | 0 | 0 | 0 | 0 | 0
Cat 938 wheel loader | 0 | 0 | 0 | 0 | 0 | 0 | 0 | 0 | 0 | 0 | 0
Cat 12 motor grader | 0 | 0 | 0 | 0 | 0 | 0 | 0 | 0 | 0 | 0 | 0
Cat D6 dozer | 0 | 0 | 0 | 0 | 0 | 0 | 0 | 0 | 0 | 0 | 0
Cat 770 haul truck | 0 | 0 | 0 | 0 | 0 | 0 | 0 | 0 | 0 | 0 | 0
Cat TL642 forklift | 0 | 0 | 0 | 0 | 0 | 0 | 0 | 0 | 0 | 0 | 0
John Deere 332 w/HD tiller | 0 | 0 | 0 | 0 | 0 | 0 | 0 | 0 | 0 | 0 | 0
Kenworth 4000 gal water truck | 0 | 0 | 0 | 0 | 0 | 0 | 0 | 0 | 0 | 0 | 0
Sullair 375 compressor, hose and hammer | 0 | 0 | 0 | 0 | 0 | 0 | 0 | 0 | 0 | 0 | 0
International 4200 truck crane | 0 | 0 | 0 | 0 | 0 | 0 | 0 | 0 | 0 | 0 | 0
Genie S45 Manlift | 0 | 0 | 0 | 0 | 0 | 0 | 0 | 0 | 0 | 0 | 0
Labor cost (except equip opn and flat fees) | 0 | [9 empty] | 0
Total direct costs | [10 empty] | 0
Subcontract & materials
Equip. mob/demob hauling |  |  | 0
Drilling and blasting |  |  | 0
Loading, etc. (flat fee) |  |  | 0
Misc. hauling |  |  | 0
Landfill fees |  |  | 0
Materials |  |  | 0
Disposal fees (contract) |  |  | 0
HAZMAT site assessment, testing ,removal, etc. |  |  | 0
Water well closure |  |  | 0
Drill hole closure |  |  | 0
Subcontract & materials total | [10 empty] | 0
Contractor admin costs , % of direct costs |  |  | 10% | [7 empty] | 0
Contractor admin costs , % of subcontract & materials costs |  |  | 10% | [7 empty] | 0
Contractor profit, % of direct costs |  |  | 10% | [7 empty] | 0
Performance and Payment Bond (for contracts >$100,000) |  |  | 3% | [7 empty] | 0
Liability, % of labor |  |  | 1.5% | [7 empty] | 0
Contract total | [10 empty] | 0
Contingency, % of contract total for projects > $100,000 |  |  | 10% | [7 empty] | 0
BLM contract management fee, % of contract total |  |  | 17.1% | [7 empty] | 0
BLM indirect costs, % of BLM contract management fee |  |  | 21.8% | [7 empty] | 0
TOTAL RECLAMATION COST | [10 empty] | 0

## Continuation
RECLAMATION BOND CALCULATION SPREADSHEET - CONTINUATION SHEET (USER INPUT ALLOWED)
Additional User Input
Note: Dimensions can be added to yellow cells only. White cells are dimensions from Input page.
Road Cuts | [8 empty] | Volume | Area
[9 empty] | (cu ft) | (sq ft)
| #1 | Length (ft) | 0 | Width (ft) | 0 | Depth of cut (ft) | 0 | (#1-3 from | 0 | 0
| #2 | Length (ft) | 0 | Width (ft) | 0 | Depth of cut (ft) | 0 | Input Page) | 0 | 0
| #3 | Length (ft) | 0 | Width (ft) | 0 | Depth of cut (ft) | 0 |  | 0 | 0
| #4 | Length (ft) |  | Width (ft) |  | Depth of cut (ft) |  | Add'l road | 0 | 0
| #5 | Length (ft) |  | Width (ft) |  | Depth of cut (ft) |  | cuts | 0 | 0
| #6 | Length (ft) |  | Width (ft) |  | Depth of cut (ft) |  |  | 0 | 0
| #7 | Length (ft) |  | Width (ft) |  | Depth of cut (ft) |  |  | 0 | 0
| #8 | Length (ft) |  | Width (ft) |  | Depth of cut (ft) |  |  | 0 | 0
| #9 | Length (ft) |  | Width (ft) |  | Depth of cut (ft) |  |  | 0 | 0
| #10 | Length (ft) |  | Width (ft) |  | Depth of cut (ft) |  |  | 0 | 0
| #11 | Length (ft) |  | Width (ft) |  | Depth of cut (ft) |  |  | 0 | 0
| #12 | Length (ft) |  | Width (ft) |  | Depth of cut (ft) |  |  | 0 | 0
| #13 | Length (ft) |  | Width (ft) |  | Depth of cut (ft) |  |  | 0 | 0
| #14 | Length (ft) |  | Width (ft) |  | Depth of cut (ft) |  |  | 0 | 0
| #15 | Length (ft) |  | Width (ft) |  | Depth of cut (ft) |  |  | 0 | 0
[8 empty] | Totals | 0 | 0
Cleared Areas | [8 empty] | Area
(sq ft)
| #1 | Length (ft) | 0 | Width (ft) | 0 | (#1-3 from |  |  | 0
| #2 | Length (ft) | 0 | Width (ft) | 0 | Input Page) |  |  | 0
| #3 | Length (ft) | 0 | Width (ft) | 0 |  |  |  | 0
| #4 | Length (ft) |  | Width (ft) |  | Add'l cleared |  |  | 0
| #5 | Length (ft) |  | Width (ft) |  | areas |  |  | 0
| #6 | Length (ft) |  | Width (ft) |  |  |  |  | 0
| #7 | Length (ft) |  | Width (ft) |  |  |  |  | 0
| #8 | Length (ft) |  | Width (ft) |  |  |  |  | 0
| #9 | Length (ft) |  | Width (ft) |  |  |  |  | 0
| #10 | Length (ft) |  | Width (ft) |  |  |  |  | 0
[8 empty] | Totals | 0
Drill Pads | [8 empty] | Volume | Area
[9 empty] | (cu ft) | (sq ft)
| #1 | Length (ft) | 0 | Width (ft) | 0 | Depth of cut (ft) | 0 | (#1-3 from | 0 | 0
| #2 | Length (ft) | 0 | Width (ft) | 0 | Depth of cut (ft) | 0 | Input Page) | 0 | 0
| #3 | Length (ft) | 0 | Width (ft) | 0 | Depth of cut (ft) | 0 |  | 0 | 0
| #4 | Length (ft) |  | Width (ft) |  | Depth of cut (ft) |  | Add'l pads | 0 | 0
| #5 | Length (ft) |  | Width (ft) |  | Depth of cut (ft) |  |  | 0 | 0
| #6 | Length (ft) |  | Width (ft) |  | Depth of cut (ft) |  |  | 0 | 0
| #7 | Length (ft) |  | Width (ft) |  | Depth of cut (ft) |  |  | 0 | 0
| #8 | Length (ft) |  | Width (ft) |  | Depth of cut (ft) |  |  | 0 | 0
| #9 | Length (ft) |  | Width (ft) |  | Depth of cut (ft) |  |  | 0 | 0
| #10 | Length (ft) |  | Width (ft) |  | Depth of cut (ft) |  |  | 0 | 0
| #11 | Length (ft) |  | Width (ft) |  | Depth of cut (ft) |  |  | 0 | 0
| #12 | Length (ft) |  | Width (ft) |  | Depth of cut (ft) |  |  | 0 | 0
| #13 | Length (ft) |  | Width (ft) |  | Depth of cut (ft) |  |  | 0 | 0
| #14 | Length (ft) |  | Width (ft) |  | Depth of cut (ft) |  |  | 0 | 0
| #15 | Length (ft) |  | Width (ft) |  | Depth of cut (ft) |  |  | 0 | 0
| #16 | Length (ft) |  | Width (ft) |  | Depth of cut (ft) |  |  | 0 | 0
| #17 | Length (ft) |  | Width (ft) |  | Depth of cut (ft) |  |  | 0 | 0
| #18 | Length (ft) |  | Width (ft) |  | Depth of cut (ft) |  |  | 0 | 0
| #19 | Length (ft) |  | Width (ft) |  | Depth of cut (ft) |  |  | 0 | 0
| #20 | Length (ft) |  | Width (ft) |  | Depth of cut (ft) |  |  | 0 | 0
| #21 | Length (ft) |  | Width (ft) |  | Depth of cut (ft) |  |  | 0 | 0
| #22 | Length (ft) |  | Width (ft) |  | Depth of cut (ft) |  |  | 0 | 0
| #23 | Length (ft) |  | Width (ft) |  | Depth of cut (ft) |  |  | 0 | 0
| #24 | Length (ft) |  | Width (ft) |  | Depth of cut (ft) |  |  | 0 | 0
| #25 | Length (ft) |  | Width (ft) |  | Depth of cut (ft) |  |  | 0 | 0
| #26 | Length (ft) |  | Width (ft) |  | Depth of cut (ft) |  |  | 0 | 0
| #27 | Length (ft) |  | Width (ft) |  | Depth of cut (ft) |  |  | 0 | 0
| #28 | Length (ft) |  | Width (ft) |  | Depth of cut (ft) |  |  | 0 | 0
| #29 | Length (ft) |  | Width (ft) |  | Depth of cut (ft) |  |  | 0 | 0
| #30 | Length (ft) |  | Width (ft) |  | Depth of cut (ft) |  |  | 0 | 0
| #31 | Length (ft) |  | Width (ft) |  | Depth of cut (ft) |  |  | 0 | 0
| #32 | Length (ft) |  | Width (ft) |  | Depth of cut (ft) |  |  | 0 | 0
| #33 | Length (ft) |  | Width (ft) |  | Depth of cut (ft) |  |  | 0 | 0
| #34 | Length (ft) |  | Width (ft) |  | Depth of cut (ft) |  |  | 0 | 0
| #35 | Length (ft) |  | Width (ft) |  | Depth of cut (ft) |  |  | 0 | 0
| #36 | Length (ft) |  | Width (ft) |  | Depth of cut (ft) |  |  | 0 | 0
| #37 | Length (ft) |  | Width (ft) |  | Depth of cut (ft) |  |  | 0 | 0
| #38 | Length (ft) |  | Width (ft) |  | Depth of cut (ft) |  |  | 0 | 0
| #39 | Length (ft) |  | Width (ft) |  | Depth of cut (ft) |  |  | 0 | 0
| #40 | Length (ft) |  | Width (ft) |  | Depth of cut (ft) |  |  | 0 | 0
| #41 | Length (ft) |  | Width (ft) |  | Depth of cut (ft) |  |  | 0 | 0
| #42 | Length (ft) |  | Width (ft) |  | Depth of cut (ft) |  |  | 0 | 0
| #43 | Length (ft) |  | Width (ft) |  | Depth of cut (ft) |  |  | 0 | 0
| #44 | Length (ft) |  | Width (ft) |  | Depth of cut (ft) |  |  | 0 | 0
| #45 | Length (ft) |  | Width (ft) |  | Depth of cut (ft) |  |  | 0 | 0
| #46 | Length (ft) |  | Width (ft) |  | Depth of cut (ft) |  |  | 0 | 0
| #47 | Length (ft) |  | Width (ft) |  | Depth of cut (ft) |  |  | 0 | 0
| #48 | Length (ft) |  | Width (ft) |  | Depth of cut (ft) |  |  | 0 | 0
| #49 | Length (ft) |  | Width (ft) |  | Depth of cut (ft) |  |  | 0 | 0
| #50 | Length (ft) |  | Width (ft) |  | Depth of cut (ft) |  |  | 0 | 0
[8 empty] | Totals | 0 | 0
Small Pits | [8 empty] | Volume | Area
[9 empty] | (cu ft) | (sq ft)
| #1 | Length (ft) | 0 | Width (ft) | 0 | Depth (ft) | 0 | (#1-5 from | 0 | 0
| #2 | Length (ft) | 0 | Width (ft) | 0 | Depth (ft) | 0 | Input Page) | 0 | 0
| #3 | Length (ft) | 0 | Width (ft) | 0 | Depth (ft) | 0 |  | 0 | 0
| #4 | Length (ft) | 0 | Width (ft) | 0 | Depth (ft) | 0 |  | 0 | 0
| #5 | Length (ft) | 0 | Width (ft) | 0 | Depth (ft) | 0 |  | 0 | 0
| #6 | Length (ft) |  | Width (ft) |  | Depth (ft) |  | Add'l small | 0 | 0
| #7 | Length (ft) |  | Width (ft) |  | Depth (ft) |  | pits | 0 | 0
| #8 | Length (ft) |  | Width (ft) |  | Depth (ft) |  |  | 0 | 0
| #9 | Length (ft) |  | Width (ft) |  | Depth (ft) |  |  | 0 | 0
| #10 | Length (ft) |  | Width (ft) |  | Depth (ft) |  |  | 0 | 0
| #11 | Length (ft) |  | Width (ft) |  | Depth (ft) |  |  | 0 | 0
| #12 | Length (ft) |  | Width (ft) |  | Depth (ft) |  |  | 0 | 0
| #13 | Length (ft) |  | Width (ft) |  | Depth (ft) |  |  | 0 | 0
| #14 | Length (ft) |  | Width (ft) |  | Depth (ft) |  |  | 0 | 0
| #15 | Length (ft) |  | Width (ft) |  | Depth (ft) |  |  | 0 | 0
| #16 | Length (ft) |  | Width (ft) |  | Depth (ft) |  |  | 0 | 0
| #17 | Length (ft) |  | Width (ft) |  | Depth (ft) |  |  | 0 | 0
| #18 | Length (ft) |  | Width (ft) |  | Depth (ft) |  |  | 0 | 0
| #19 | Length (ft) |  | Width (ft) |  | Depth (ft) |  |  | 0 | 0
| #20 | Length (ft) |  | Width (ft) |  | Depth (ft) |  |  | 0 | 0
[8 empty] | Totals | 0 | 0
Trenches | [8 empty] | Volume | Area
[9 empty] | (cu ft) | (sq ft)
| #1 | Length (ft) | 0 | Width (ft) | 0 | Depth (ft) | 0 | (#1-10 from | 0 | 0
| #2 | Length (ft) | 0 | Width (ft) | 0 | Depth (ft) | 0 | Input Page) | 0 | 0
| #3 | Length (ft) | 0 | Width (ft) | 0 | Depth (ft) | 0 |  | 0 | 0
| #4 | Length (ft) | 0 | Width (ft) | 0 | Depth (ft) | 0 |  | 0 | 0
| #5 | Length (ft) | 0 | Width (ft) | 0 | Depth (ft) | 0 |  | 0 | 0
| #6 | Length (ft) | 0 | Width (ft) | 0 | Depth (ft) | 0 |  | 0 | 0
| #7 | Length (ft) | 0 | Width (ft) | 0 | Depth (ft) | 0 |  | 0 | 0
| #8 | Length (ft) | 0 | Width (ft) | 0 | Depth (ft) | 0 |  | 0 | 0
| #9 | Length (ft) | 0 | Width (ft) | 0 | Depth (ft) | 0 |  | 0 | 0
| #10 | Length (ft) | 0 | Width (ft) | 0 | Depth (ft) | 0 |  | 0 | 0
| #11 | Length (ft) |  | Width (ft) |  | Depth (ft) |  | Add'l | 0 | 0
| #12 | Length (ft) |  | Width (ft) |  | Depth (ft) |  | trenches | 0 | 0
| #13 | Length (ft) |  | Width (ft) |  | Depth (ft) |  |  | 0 | 0
| #14 | Length (ft) |  | Width (ft) |  | Depth (ft) |  |  | 0 | 0
| #15 | Length (ft) |  | Width (ft) |  | Depth (ft) |  |  | 0 | 0
| #16 | Length (ft) |  | Width (ft) |  | Depth (ft) |  |  | 0 | 0
| #17 | Length (ft) |  | Width (ft) |  | Depth (ft) |  |  | 0 | 0
| #18 | Length (ft) |  | Width (ft) |  | Depth (ft) |  |  | 0 | 0
| #19 | Length (ft) |  | Width (ft) |  | Depth (ft) |  |  | 0 | 0
| #20 | Length (ft) |  | Width (ft) |  | Depth (ft) |  |  | 0 | 0
| #21 | Length (ft) |  | Width (ft) |  | Depth (ft) |  |  | 0 | 0
| #22 | Length (ft) |  | Width (ft) |  | Depth (ft) |  |  | 0 | 0
| #23 | Length (ft) |  | Width (ft) |  | Depth (ft) |  |  | 0 | 0
| #24 | Length (ft) |  | Width (ft) |  | Depth (ft) |  |  | 0 | 0
| #25 | Length (ft) |  | Width (ft) |  | Depth (ft) |  |  | 0 | 0
[8 empty] | Totals | 0 | 0